## Test Comparison
AC GT3 Braking Physics - Test Comparison
Monza T1 · Kunos AMG GT3 2015 · MoTeC i2 Pro
Metric | Test A — Fastest Lap | Test B — Fastest Lap | Test C — Fastest Lap
TECHNIQUE
Braking approach | 100% brake held throughout + steering at full brake | Initial peak, threshold modulation, proper trail brake | 100% brake straight-line phase, early release before trail braking
ENTRY
Entry speed (kmph) | 273.6 | 271.8 | 272.6
DECELERATION
Peak decel (G) | -2.2753 | -1.9603 | -2.0812
Average decel - brk >30% (G) | -1.6395 | -1.2253 | -1.5885
G at turn-in (G) | -1.5952 | -1.1148 | -1.1608
Brake % at turn-in | 100.00% | 55.66% | 66.03%
Steer at turn-in (°) | 5.11 | 6.43 | 7.25
Straight 100% phase - G min (G) | -2.2753 | — | -2.0812
Straight 100% phase - G max (G) | -1.5969 | — | -1.5345
Straight 100% phase - G mean (G) | -1.8194 | — | -1.7807
SPEED & DISTANCE
Distance at brake start (m) | 750 | 707 | 739
Distance at turn-in (m) | 881 | 886 | 896
Speed at brake release (kmph) | 69 | 80.2 | 67.2
Distance at brake release (m) | 916 | 917 | 911
BRAKE APPLICATION
Peak brake pressure (%) | 100.00% | 90.81% | 100.00%
Time at 100% brake | Yes - full zone | Never | Yes - straight phase only
TYRE SLIP
Peak slip ratio FL (%) | -14.5 | -7.98 | -12.82
Peak slip ratio FR (%) | -14.73 | -10.35 | -13.84
Mean slip FL - straight phase (%) | -9.19 | — | -9.15
Mean slip FL - brk >50% (%) | — | -4.2 | —
Mean slip FL - combined >20° (%) | -8 | -2.56 | —
LAP PERFORMANCE
Lap time | 1:51.516 (Lap 7) | 1:52.345 (Lap 7) | 1:51.986 (Lap 6)
Delta vs Test A | — | +0.829s | +0.470s

## Braking Zone Analysis
Braking Zone Analysis — Distance & Time
From first brake input (>5%) to brake release (<5%)
Metric | Test A | Test B | Test C
BRAKE START
Distance at brake start (m) | 750 | 706 | 739
Time into lap at brake start (s) | 10.5 | 9.95 | 10.4
Speed at brake start (kmph) | 273.6 | 271.8 | 272.6
BRAKE RELEASE
Distance at brake release (m) | 916 | 914 | 911
Time into lap at brake release (s) | 14.2 | 14.55 | 14.35
Speed at brake release (kmph) | 69 | 80 | 67.2
BRAKING ZONE SUMMARY
Total braking distance (m) | 166 | 208 | 172
Total braking duration (s) | 3.7 | 4.6 | 3.95
Speed scrubbed (kmph) | 204.6 | 191.8 | 205.4
Average deceleration rate (kmph/s) | 55.2973 | 41.6957 | 52
Average deceleration rate (m/s²) | 15.3604 | 11.5821 | 14.4444

## Key Findings
Key Findings - Unmodified AC GT3 Braking Physics
Finding 1 | Longitudinal Grip Too Stable Under Sustained Braking
Tests A and C both hold 100% brake for 2.2s and 2.5s respectively with G profiles that are flat throughout - Test A mean -1.8194 G (range -2.2753 to -1.5969), Test C mean -1.7807 G (range -2.0812 to -1.5345). No systematic decay is present. Realistic GT3 behaviour produces a sharp initial G peak that naturally reduces as tyre slip builds and speed decreases. AC does not replicate this.
Finding 2 | Friction Circle Not Enforced — Combined Slip Penalty Too Weak
Test A maintains -1.5952 G of longitudinal deceleration at turn-in while still at 100% brake and 5.11° steer. The mean slip ratio shifts by only 1.19% when steering is added (straight: -9.19%, combined: -8.00%), meaning lateral demand barely reduces longitudinal capacity. The front tyres are not penalised for doing too much at once.
Finding 3 | ABS Over-Drive Carries No Efficiency Penalty
Test A runs peak slip FL at -14.50% (deeper into the ABS working range than Test B at -7.98%) yet still produces 0.41 G more average decel (-1.6395 G vs -1.2253 G). Test C also outperforms Test B by 0.36 G on average despite cruder technique. Over-driving the ABS past its optimal slip window carries no efficiency penalty in AC.
Finding 4 | Proper Technique Is Slower
Test B (threshold modulation + proper trail brake) is 0.829s per lap slower than Test A (sustained 100% brake). The three behaviours above compound to actively penalise correct driving - maximum slam-and-hold is the fastest approach in the unmodified AC tyre model.

## Proposed Physics Modifications
Proposed Physics Modifications — Addressing Identified Behaviours
File | Parameter | Current Value | Suggested Value | Rationale
tyres.ini | DX_REF | 0.20 | 0.13–0.15 | Reduces sustained peak grip — addresses Finding 1 (no G decay)
tyres.ini | FALLOFF_SPEED | 1.0 | 1.2–1.5 | Faster grip falloff with slip speed — reinforces G decay
tyres.ini | COMBINED_FACTOR | 0.95 | 0.82 | Stronger combined slip penalty — addresses Finding 2 (friction circle)
tyres.ini | DX0 | 1.72 | 1.65 | Lower peak longitudinal friction coefficient
tyres.ini | DX1 | 1.82 | 1.75 | Lower sliding longitudinal friction coefficient
tyres.ini | LS_EXP | 0.55 | 0.65–0.75 | Sharper load sensitivity — more penalty for overloading tyre
ctrl.ini | ABS threshold | — | Review | Tighten ABS intervention window — addresses Finding 3 (ABS too forgiving)
aero.ini | Front wing pitch coeff | — | +~20% | Increased front downforce for more realistic braking stability